## Drill #6
Use of Foam (2024)
Drill #6
Location:
Date: MM/DD/YY
Respondent: First, Last
Reviewed by: First, Last
Drill Parameters
During the drill, the evaluator will require that the operator change the foam mixture.
Performance Expectation
The firefighter will be able to start the pump, charge the line and produce foam at the nozzle. The firefighter will be required to produce various foam solutions as required by the drill evaluator.
Equipment
Pump with foam capability, PPE and personal line gear.
Key Code: E = Exceeds Standard, M = Meets Standard, NI = Needs Improvement, NR = Not Reviewed
ITEM | DESCRIPTION | CODE | REMARKS
1 | Firefighter knows what the PPE requirements are for foam operations.
2 | Firefighter can start pump and engage foam unit.
3 | Firefighter can regulate the different foam solutions as the situation requires it.
4 | Firefighter can explain the different characteristics and proper usages for the different foam solutions.
5 | Firefighter can properly flush the system.
6 | Firefighter knows the proper method for storage and transport of foam concentrate.

## Code Page
Drop Down Codes
E | M | NI | NR