## Drill #9
Portable Pump Exercise (2024)
Drill #9
Location:
Date: MM/DD/YY
Respondent: First, Last
Reviewed by: First, Last
Drill Parameters
The drill evaluator will assign firefighters to establish a pumping operation. The drill will consist of establishing a draft site. The pump site will be established within the environmental guidelines for water courses and the hose lay will include backflow protection devices and a cooling bypass.
Performance Expectation
To evaluate the crew’s ability to establish, maintain, and regulate a pump operation. Review the crew’s knowledge of the environmental concerns related to pump operations in a stream course.
Equipment
Pumps of the type and kind found on the unit.
Key Code: E = Exceeds Standard, M = Meets Standard, NI = Needs Improvement, NR = Not Reviewed
ITEM | DESCRIPTION | CODE | REMARKS
1 | Firefighter uses the required PPE for the position.
2 | Pump Operations:
a. Establish a containment catch around the pump
b. Establish a draft
c. Install back flow device
d. Install cooling line
e. Regulate pump pressure
3 | Firefighter is familiar with the proper usage of the items found in the local pump support kit.
4 | Firefighter is familiar with the proper mix ratio for the various pumps on the local unit.
5 | Firefighter is familiar with the proper procedures involved in the transportation of pump fuel.
6 | Firefighter at pump has communications with crew.

## Code Page
Drop Down Codes
E | M | NI | NR