## Aerial Supervision
System Safety Assessment - Aerial Supervision
System - Aircraft
|  | Pre Mitigation |  |  | Mitigation | Post mitigation
Sub-systems | Hazards * | Likelihood | Severity | Outcome |  | Likelihood | Severity | Outcome | Additional Local Mitigation | Mitigation Achieved? Yes or No | Additional Local Mitigation | Post Mitigation Value
Avionics | Avionics failure: Primary communication radio, avionics master or TCAS fail. | Occasional | Marginal | Medium | A) Minimum equipment list (MEL) establishes minimum requirement. B) Mission requirements as determined by the flight crew. C) Integrate into preflight checklist. | Remote | Negligible | Low
| ASM/ATGS avionics package insufficient for mission complexity. | Probable | Critical | High | A) Contract specifications that recognize mission requirements. B) Ensure necessary type, configuration, and number of radios to complete mission safely. C) Reduce span of control. D) Limit operations. | Remote | Marginal | Medium
| ATGS or ATGS contract pilot unfamiliar with avionics. (Can't run radios or GPS, etc) | Occasional | Marginal | Medium | A) Release and replace the pilot, enforce contract specifications. B) Release and replace the ATGS. B) Continue currency training for the ATGS to include: FM radio programming and GPS operations. | Remote | Negligible | Low
Aircraft Type | Reduced field of view for pilot and/or flight crew | Frequent | Critical | High | Ensure aircraft is appropriate for the mission. A) Flight profile altered to maximize visibility. B) Use of TCAS. C) Clear communication with other aircraft. D) Alter interior configuration (headrest, seat, windows) | Occasional | Marginal | Medium
Performance Standards | Poor Engine performance (single/twin, turbin/recip) for the ATGS mission. | Occasional | Catastrophic | High | A) Plan for high density altitudes. B) Download cargo/fuel load. C) Relocate to favorable location. D) Alter the mission. E) Upgrade the aircraft. F) Ensure aircraft is appropriate for the mission. G) Perform pre-flight planning. | Remote | Catastrophic | Serious
Contracting | Contract ATGS pilot skill/fire experience leading to sub-standard performance (i.e working avionics, flight skills) during flight operations. | Remote | Critical | Medium | A) Conduct thorough briefings. B) Ride along with veteran fire pilot. C) Document performance via contract evaluation process. D) CWN/ARA Contractors need to receive better training, possibly in the form of computer-based training. E) Require Air Attack pilots to take a check ride every three years. | Improbable | Critical | Medium
Fuel | Capacity and Procedure, ground fueling errors | Frequent | Catastrophic | High | A) Verify adequate volume of fuel for mission. B) Pilot needs to be present during fueling to ensure proper procedures, correct fuel type and verify quantity. | Remote | Catastrophic | Serious
System - Flight Operations
|  | Pre Mitigation |  |  | Mitigation | Post mitigation
Sub-systems | Hazards * | Likelihood | Severity | Outcome |  | Likelihood | Severity | Outcome | Additional Local Mitigation | Mitigation Achieved? Yes or No | Additional Local Mitigation | Post Mitigation Value
Mission | Poor visibility (smoke) especially in low level environment | Frequent | Catastrophic | High | Limit exposure. A) Determine effectiveness of the operation (risk vs. benefit) and discontinue if warranted. B) Limit number of aircraft in operating area. C) Increase vertical/horizontal separation of aircraft. | Occasional | Critical | Serious
| Wake turbulence in Leadplane and ASM platforms due to close proximity of airtankers | Frequent | Critical | High | A) Situational awareness assists prevention. B) Communication helps to avoid wake turbulence areas. C) Wake turbulence avoidance procedures (altitude, time, distance) | Remote | Critical | Medium
| Weather (turbulence/wind/thunderstorms) | Frequent | Critical | High | A) Adjust tactics or shut down air ops. B) Increase vertical/horizontal separation of aircraft. C) Utilize human aided technology (weather radar, etc.). D) Encourage dispatch to obtain/ communicate weather information. E) Utilize and share pilot reports of severe weather. | Occasional | Critical | Serious
| Poor fuel management | Occasional | Critical | Serious | A) Monitor fuel quantities. B) Follow fuel transfer procedures. | Remote | Critical | Medium
| Controlled Flight Into Terrain (CFIT) due to low level Leadplane and ASM operations | Frequent | Catastrophic | High | A) Ensure high level recon is completed prior to commencing low level flight. B) Manage radio communication. C) Proper aircraft configuration. D) Reduce exposure time in low level. E) Consult sectional chart/hazard map, consult ground personnel and other aircraft. F) Obtain unit inbrief and utilize local knowledge. | Remote | Catastrophic | Serious
| Airtanker overruns the Leadplane/ASM. | Remote | Catastrophic | Serious | A) Brief the exit route. B) Airspeed control. C) Communicate the event. D) Manuever to avoid collision. | Remote | Critical | Medium
| ATGS/ASM aircraft emergency (engine out, fire, bird strike, mechanical failure, etc.) | Occasional | Catastrophic | High | Crew cross training and familiarization with aircraft systems and emergency procedure checklists (pinch hitter/simulator training) | Remote | Catastrophic | Serious
| Aircraft emergency occurs in low level lead operation with Leaplane | Remote | Catastrophic | Serious | A) Preplan escape routes. B) Train for emergency procedures. C) Fly the aircraft. D) Communicate and maintain situational awarness (SA) | Remote | Critical | Medium
| Leadplane/ASM operating in close proximity to other aircraft (mid-air potential) | Frequent | Catastrophic | High | A) Communication established with all aircraft. B) Situational awareness. C) TCAS. D) Establish clear and concise directions for simultaneous operations, (virtual fence, geographic separation, altitude separation, holding/timing, establish Initial point, ingress/egress route). | Remote | Catastrophic | Serious
| Reliance on technology causes distraction, low situational awareness, division of attention in the cockpit. | Frequent | Catastrophic | High | A) Maintain situational awareness. B) Maintain see and avoid techniques. C) Prioritize mission/ cockpit workload. D) Utilize CRM practices. | Remote | Catastrophic | Serious
| Aircraft emergency during ASM/ATGS operations (engine out, fire, bird strike, mechanical failure, etc) | Occasional | Catastrophic | High | Crew cross training and familiarization with aircraft systems and emergency procedure checklists (pinch hitter/simulator training). | Remote | Catastrophic | Serious
System - Flight Operations
|  | Pre Mitigation |  |  | Mitigation | Post mitigation
Sub-systems | Hazards * | Likelihood | Severity | Outcome |  | Likelihood | Severity | Outcome | Additional Local Mitigation | Mitigation Achieved? Yes or No | Additional Local Mitigation | Post Mitigation Value
Mission | ASM/ATGS operations exceed span of control | Occasional | Critical | Serious | A) Ensure roles and responsibilities are assigned and understood within aerial supervision crew. B) Assign aircraft to common functions and tasks with a single point of contact. C) Hold aircraft at base to limit the number of assigned aircraft over the incident. | Remote | Critical | Medium
| Unclear objectives/tactics | Frequent | Critical | High | A) Ensure strategy and tactics are clear and understood. B) Use common terminology, solicit/utilize feedback. | Occasional | Critical | Serious
| ASM/ATGS performance results in hazardous operaton | Occasional | Critical | Serious | A) Shut down the operation, deconflict the area and return to base to rebrief the mission. B) Mentor, proficiency checkride, retrain / recertify. | Remote | Critical | Medium
| ASM/ATGS uneccessary exposure due to inefficient operational use of tactical aircraft | Probable | Critical | High | A) SOPs for all tactical aircraft types. B) Right tool for job. C) Training, feedback, brief/debrief. | Remote | Critical | Medium
Airspace | FTA: aircraft not complying with procedures. | Probable | Catastrophic | High | Aerial supervision enforces FTA procedures. | Improbable | Critical | Medium
| Multple initial attack incidents in same area cause confusion, near miss hazard. | Probable | Critical | High | A) Coordinate with dispatch and other aircraft. B) Ensure fire names, frequencies, locations, and aircraft assignments are communicated to all flight crews. | Occasional | Critical | Serious
| Special use airspace: Aircraft not having authorization to enter the SUA, not coordinating with controlling agency. | Probable | Critical | High | A) See and avoid. B) Know SUA areas. C) Establish communication with controlling agency. D) Thorough briefings. | Remote | Critical | Medium
| Non-incident aircraft intrusion in TFR. | Probable | Catastrophic | High | A) See and avoid, Inform other aircraft on scene. B) Reevaluate TFR promotion. | Remote | Catastrophic | Serious
| Fires in proximity to airport/airstrip. Potential for mid-air collision or intrusion in FTA. | Occasional | Catastrophic | High | A) Implement/validate TFR as incident expands, deconflict SUA, establish commo with controlling agency, notify other aircraft. B) Provide TFR transition corridors for non-incident aircraft on large incidents. C) Increase awareness of GA operators and other agency flight crews not assigned to incident. | Remote | Catastrophic | Serious
Communications | Radio frequency congestion. | Frequent | Critical | High | Exercise radio disicipline and/or order additional frequencies as needed. | Remote | Critical | Medium
| State/County/Rural resources on different bandwidth. | Probable | Critical | High | Corrdinate with cooperators to find a way to communicate with one another | Remote | Critical | Medium
| Hazardous air operations resulting from innacurate information disseminated through the dispatch system. | Frequent | Critical | High | A) Verify information at time of dispatch. B) Flight crews will brief/debrief with dispatchers. C) Provide aviation training for dispatchers. D) Maintain qualified dispatcher on the A/C desk. | Occasional | Critical | Serious
System - Personnel
|  | Pre Mitigation |  |  | Mitigation | Post mitigation
Sub-systems | Hazards * | Likelihood | Severity | Outcome |  | Likelihood | Severity | Outcome | Additional Local Mitigation | Mitigation Achieved? Yes or No | Additional Local Mitigation | Post Mitigation Value
Human Factors | Loss of situational awareness due to pilot/aircrew fatigue/burnout | Probable | Critical | High | A) Adhere to flight and duty limitations policy. B) Activate phase limitations. | Occasional | Critical | Serious
| Hazardous air operations developing with ASM/ATGS through ineffective CRM | Remote | Critical | Medium | A) Re-evaluate task allocation. B) Brief and debrief. | Improbable | Critical | Medium
| Leadplane pilot experiencing task saturation specific to single pilot operation | Frequent | Critical | High | A) Employ CRM using span-of-control guidelines for multiple aircraft. B) Adjust tactics as needed | Remote | Critical | Medium
| Acceptance of high risk as normal. (Complacency) | Probable | Catastrophic | High | A) Reevaluate risk vs benefit. B) Solicit feedback from other flight crews. C) Utilize CRM to validate mission parameters. D) Validate mission, or remove the high risk taking individual from the mission. | Remote | Catastrophic | Serious
| Hazardous air operations developing due to external pressures. | Occasional | Critical | Serious | A) Do not allow external pressure to influence the operation. B) Utilize CRM to ensure an effective operation with acceptable level of risk. | Remote | Critical | Medium
| Dehydration | Frequent | Marginal | Serious | Drink more water, stay hydrated and maintain SA of your health. | Improbable | Negligible | Low
| Hazardous attitude: Anti authority, macho, invulnerability, impulsiveness, and resignation. | Frequent | Critical | High | A) Remove the individual from the mission. B) Properly supervise employees. C) Adhere to work-rest guidelines, flight and duty limitations policy, etc. D) Validate and stick to incident strategy and tactics. | Occasional | Critical | Serious
System - Maintenance
|  | Pre Mitigation |  |  | Mitigation | Post Mitigation
Sub-systems | Hazards * | Likelihood | Severity | Outcome |  | Likelihood | Severity | Outcome | Additional Local Mitigation | Mitigation Achieved? Yes or No | Additional Local Mitigation | Post Mitigation Value
Human Factors | Maintenance is rushed due to pressure to keep the aircraft available for assignment. | Occasional | Critical | Serious | A) Allow maintenance crews to perform tasks in a stress free environment. B) COR/PI should encourage maintenance and show lattitude when enforcing contract maintenance/availability. | Remote | Critical | Medium
,mmmmmmmmmmmmmmmmmmmmmmmmmmmmmmmmmmmmmmmmmmmmmmmmmmmmmmmmmmmmmmmmmmmmmmmmmmmmmmmmmmmmmmmmmmmmmmmmmmmmmmmmmmmmmmmmmmmmmmmmmmmmmmmmmmmmmmmmmmmmmmmmmmmmmmmmmmmmmmmmmmmmmmmmmmmmmmmmmmmmmmmmmmmmmmmmmmmmmmm