## All AS
System Safety Assessment - Helicopters
Helicopter System -Aircraft
|  | Pre-mitigation |  |  | Mitigation | Post-mitigation
Sub-System | Hazards | Likelihood | Severity | Outcome |  | Likelihood | Severity | Outcome | Mitigation Achieved? Yes or No | Additional Local Mitigation | Post Mitigation Value
Capabilities | High DA will overgross the aircraft | Occasional | Catastrophic | High | Use appropriate aircraft for mission. Conduct thorough pre-mission planning, load calculations, etc. Reinforce HHH Training. | Remote | Catastrophic | Serious
| AC not appropriate for mission. ICS Typing | Occasional | Critical | Serious | Ensure appropriate aircraft is ordered & utilized. Conduct thorough pre-mission planning, load calculations, etc. | Remote | Critical | Medium
| Mechanical failure - flight component | Remote | Catastrophic | Serious | Follow IHOG Policy Ch 14 Sched Maint, Pre & Post Flight, etc. | Remote | Catastrophic | Serious
| Equipment not well maintained & operational | Occasional | Critical | Serious | Follow IHOG Policy Ch 9. Ensure personnel receive adequate basic training. | Occasional | Marginal | Medium
Visibility | Lack of Hi Vis AC Markings | Occasional | Catastrophic | High | Identify paint schemes that are NOT highly visible & add that to the contract as NOT approved. | Improbable | Catastrophic | Medium
Inspection | Lack of standardization of Gov't Inspectors | Frequent | Critical | High | Recommend development & implement of Interagency Standardized inspection process. If one Agency does not approve an aircraft or contractor for operation other agencies should follow and accept that decision. | Occasional | Critical | Serious
| Level of Training for HEMGs on inspection process is inadequate | Frequent | Marginal | Serious | Develop training for HEMGs on MEL, maintenance buzz words (Watch-Outs). Act on opportunity for HEMGs to attend inspections. | Occasional | Marginal | Medium
Equipment | Personnel not proficient with equipment | Frequent | Marginal | Serious | Inspectors ensure Contractors (Pilots) are adequately trained & skilled with equipment provided. Ensure contract language requires equipment to be commensurate with current technology. | Occasional | Marginal | Medium
Maintenance | Maintenance in the field | Frequent | Critical | High | Fly aircraft to shop/hanger for maintenance whenever possible. Allow adequate time for mechanics to work in field. Provide light/power/water if possible. | Remote | Critical | Medium
| Lack of thorough documentation | Occasional | Critical | Serious | Develop training for HEMGs on MEL, maintenance buzz words (Watch-Outs). Enhance awareness through training for HEMGs on when to call MI for assistance with Contractor & maintaining equipment. | Remote | Critical | Medium
| Poor Communications between all parties (Contractor, GACC,CO, ACO, COR, PI, MI, HEMG) | Frequent | Critical | High | Enhance and integrate tracking of maintenance records AND Contract Evaluations of the a/c over the duration of the contract period in order to recognize issues-CWN & Ex Use. Hire additional Maintenance Inspectors to keep up with this increased workload. | Occasional | Critical | Serious
Helicopter System - Facilities (permanent and temporary)
|  | Pre-mitigation |  |  | Mitigation | Post-mitigation
Sub-System | Hazards | Likelihood | Severity | Outcome |  | Likelihood | Severity | Outcome | Mitigation Achieved? Yes or No | Additional Local Mitigation | Post Mitigation Value
Communications | Lack of adequate base station VHF & FM radios-Not able to adequately communicate to helicopters out working missions/projects with handheld radios. | Occasional | Critical | Serious | Provide all Ex Use crews with mounted FM & AM radios on chase trucks (NOT just handhelds). Utilize Ex Use crews more often on incidents because they have the support equipment. Helibase Commo trailers should be on a National Contract instead of Geographic Area in order to lower cost. | Remote | Critical | Medium
| Lack of adequate computers-not able to access necessary flight planning, ABS, and weather documents prior to missions. | Frequent | Critical | High | Have Cache computers available for Incident/Unit personnel to check out that are Intranet accessible. These computers should be able to access Internet as well for Weather updates, TFR information, filing of flight plans, completing electronic payment forms, etc. Ensure ALL Ex Use bases have Internet as well as Intranet access in order to access critical WX, TFR & Flight Planning information. | Remote | Critical | Medium
Environment | Haz Mat concerns/spills-Lack of adequate spill prevention/mitigation equipment on site and the knowledge to utilize it. | Frequent | Marginal | Serious | Provide permanent as well as temporary helibases with approved Haz Mat storage facilities/equipment. Solicit for National Contracts to provide portable haz mat storage facilities for Incidents | Remote | Marginal | Medium
Inspection/Evaluation | Lack of Accountability/Follow Up on Annual/Triennial Helibase Reviews | Probable | Marginal | Serious | Hold Management accountable to conduct follow up and remedy critical issues found in reviews and adhere to interagency and OSHA standards. | Remote | Negligible | Low
Utilization | Span of Control/Collateral Duties. Personnel are often tasked with multiple duties especially during the emergence of an incident. Focused on Task at hand & not able to provide adequate oversight. | Probable | Catastrophic | High | Ensure existing staffing, supervision and management policies & procedures are met. Place aviation resource needs at higher priority level in the resource ordering process. Need to ensure situation is recognized & ensure additional resources/supervision is ordered. Limit collateral duties in key supervisory positions. If unable to fill key positions operations will be shut down or limit use of aircraft until span of control issues are resolved. | Remote | Catastrophic | Serious
Helicopter System - Personnel (Government) - (cont.)
|  | Pre-mitigation |  |  | Mitigation | Post-mitigation
Sub-System | Hazards | Likelihood | Severity | Outcome |  | Likelihood | Severity | Outcome | Mitigation Achieved? Yes or No | Additional Local Mitigation | Post Mitigation Value
Policy | Operational and mission goals during all-hazard assignments may be unstated or unclear and may conflict with interagency standards and policy | Probable | Critical | High | Adequate in-brief and dissemination of Commander's intent. Clarification of scope of authority & policy in place. Adhere to interagency policy, procedures and guidelines (e.g., IHOG). If unable to perform duties utilizing interagency policy, perform a separate Risk Assessment with appropriate approval sign off. Ensure personnel are working within the scope of their employment. Implementation of Aviation Doctrine may further mitigate conflicts between direction and policy. | Occasional | Critical | Serious
Training | Unable to bring seasonals on early enough to provide all the required training prior to sending on incidents | Frequent | Critical | High | Ensure line officers are committed to providing adequate time and funding to develop personnel as necessary. | Occasional | Critical | Serious
| Lack of CRM | Probable | Critical | High | Provide adequate time for training and provide time for Modules to develop CRM prior to field season. Provide training in CRM for Modules annually. Brief/debrief, maintain positive attitude. | Occasional | Critical | Serious
Human Factors | Fatigue/burnout due to incident duration as well as year round All Risk incident support . | Probable | Critical | High | Adhere to work/rest guidelines. Monitor fatigue levels of crews. Rotate personnel and helicopter programs to manage fatigue and burnout. Manage number and duration of assignments. Ensure adequate time off and provide quality R & R while on assignments. | Occasional | Critical | Serious
| Acceptance of high risk missions as normal. | Probable | Catastrophic | High | Review risk assessment & existing policy/procedures, brief/debrief with all personnel and utilize risk management tools to include Go-No-Go Checklists. Educate personnel on the hazards of normalization of risk and complacency. Mission decision made at appropriate level. Must have better communication and collaboration between Operations and Aviation. | Remote | Catastrophic | Serious
| High workload for Maintenance Inspectors may compromise their ability to perform thorough inspections. Standard inspections criteria not followed consistently among agencies or regions. | Probable | Critical | High | Increase amount of personnel available to perform the duties of Maintenance Inspector in proportion with span of control. Ensure inspection standards are developed and maintained by agencies. | Remote | Critical | Medium
| Conflicting personalities resulting in hazardous attiitudes. | Occasional | Critical | Serious | If individuals cannot professionally resolve differences, managers and supervisors must intervene immediately. Brief/debrief, employ CRM, provide honest and objective feedback, maintain positive attitude. Maintain professionalism and mission focus at all times. | Remote | Critical | Medium
Helicopter System - Personnel (Contractors)
|  | Pre-mitigation |  |  | Mitigation | Post-mitigation
Sub-System | Hazards | Likelihood | Severity | Outcome |  | Likelihood | Severity | Outcome | Mitigation Achieved? Yes or No | Additional Local Mitigation | Post Mitigation Value
Training/Experience | Inadequate/falsification of documentation | Occasional | Catastrophic | High | Adhere to existing contract requirements requiring Contractors to validate pilots' experience and training. Ensure HIPs review pilots' experience records. | Remote | Catastrophic | Serious
| Lack of training in Firefighting strategy, tactics, terminology, basic ICS, frequency mgmt, etc. | Probable | Critical | High | Establish requirements for documentation of online training to meet basic, minimum level of knowledge for all contracts. Consider pilot academy. | Occasional | Critical | Serious
| Pilots unfamiliar and not proficient using and programming contract required radio and navigation equipment | Frequent | Marginal | Serious | Inspectors ensure Contractors (Pilots) are adequately trained & skilled in use and programming of avionics equipment. Ensure contract language requires equipment to be commensurate with current technology. | Occasional | Marginal | Medium
Pilot Experience & Capabilities | Low flight time/experienced pilots | Probable | Critical | High | Develop, implement and support a pilot mentoring program in appropriate contracts. Consider pilot academy. | Occasional | Critical | Serious
Human Factors | Fatigue | Probable | Critical | High | Managers work with company personnel to ensure adequate rest. Manage missions to be most effective with proper use of pilots & aircraft. Implement Phase Duty Limitations as appropriate. | Remote | Critical | Medium
| Acceptance of high risk missions as normal. | Probable | Catastrophic | High | Conduct thorough risk assessments & brief/debrief. Pilot and Helicopter Manager train in CRM and work together on mission planning. Mission approval made at appropriate level. | Occasional | Catastrophic | High
| Low CRM with crew rotations (multiple relief pilots) | Frequent | Critical | High | Ensure there incoming crews are thoroughly briefed. Practice CRM, conduct effective AARs, etc. Enforce contract language regarding relief pilot/personnel changes. | Occasional | Critical | Serious
| Conflicting personalities | Occasional | Critical | Serious | Brief/debrief, CRM, honest feedback, maintain positive attitude and professionalism. Immediately take action. Notify Contracting Officer/Inspector Pilot. Don't let problem persist. | Remote | Critical | Medium
| Sense of urgency/pressure/mission driven | Probable | Critical | High | Ensure Managers are not placing undue pressure on pilot. Thorough risk assessment & brief/debrief. Pilot training in CRM with the Helicopter Manager. Pilot participate in Mission development. Mission decision made at appropriate level. | Occasional | Critical | Serious
| Pre-flight/Post-flight inspections not thorough | Occasional | Catastrophic | High | Managers ensure adequate REVENUE time for Inspections. Ensure Managers are briefed/trained on the contract & realize that Contractors do get paid for this time. Encourage Pilot/Mechanic to utilize time to complete Inspections. | Remote | Catastrophic | Serious
Helicopter System - Technology
|  | Pre-mitigation |  |  | Mitigation | Post-mitigation
Sub-System | Hazards | Likelihood | Severity | Outcome |  | Likelihood | Severity | Outcome | Mitigation Achieved? Yes or No | Additional Local Mitigation | Post Mitigation Value
Utilization | Lack of standardization of equipment | Frequent | Critical | High | Allow time for the pilot, mechanic, and Helicopter Manager to conduct thorough pre-use familiarization with cockpit layout and avionics equipment. | Remote | Critical | Medium
| Some pilots do not know how to operate radios, GPS, etc. Managers not familiar with equipment. | Probable | Critical | High | Train all personnel to be proficient in the use of avionics equipment on the helicopter as per contract requirements. Provide computer based or hands-on training for various models of GPS units and radios for helicopter managers. | Remote | Critical | Medium
Human Factors | Cockpit overload, pilots flying, programming radios/GPS, dropping water, talking on three different radios, etc. | Frequent | Critical | High | Experience, OJT w/experienced supervision (HIP or Chief Pilot), CRM-work with experienced Helicopter Manager. Ensure appropriate levels of aerial supervison are in place. Encourage pilots to speak up when starting to get overloaded. Discuss safety options with the pilot. | Occasional | Critical | Serious
Helicopter System - Operations
|  | Pre-mitigation |  |  | Mitigation | Post-mitigation
Sub-System | Hazards | Likelihood | Severity | Outcome |  | Likelihood | Severity | Outcome | Mitigation Achieved? Yes or No | Additional Local Mitigation | Post Mitigation Value
Missions | Multi tasking-Pilot, Helicopter Manager, Helibase Manager, Helitack Crew personnel, fueler. | Frequent | Critical | High | Ensure existing staffing, supervision and management policies & procedures are met. Order resources early when the need is anticipated. Dispatchers need to recognize aviation staffing is a critical safety priority. Limit collateral duties in key supervisory positions. If unable to fill key positions, operations will be shut down or use of aircraft will be limited until span of control issues are resolved. | Occasional | Critical | Serious
| Complexity beyond capabilities/experience of available resources | Probable | Critical | High | Disengage, reassess & realign objectives until appropriate level of supervision is present. Conduct risk analysis. Ensure situation is recognized & ensure appropriate supervision/resources are ordered. Provide OJT and conduct frequent simulations of highly complex situations. | Occasional | Critical | Serious
| Poor Aviation Strategy (poor risk vs. reward, heli-mopping, overuse-are there alternative ways of doing this) | Frequent | Catastrophic | High | Utilize safe and effective strategy & tactics. Involve pilot in mission planning. Conduct thorough risk assessment prior to mission. Brief/debrief. Seek appropriate level of approval for high risk missions, i.e. Helicopter Manager, IC, District Manager, Forest Supervisor, etc. Involve Aviation overhead with operational planning of strategies and tactics for the Appropriate Management Response. Avoid risk/exposure transference. | Remote | Catastrophic | Serious
| Jurisdiction/Borders-Mid Air collision avoidance | Frequent | Catastrophic | High | Boundary Airspace Plan developed/utilized. Follow FTA procedures. Utilize airspace coordinator. COMMUNICATE. Establish TFRs as needed. See & Avoid. Utilization of TCAS. Make AFF a requirement on all aircraft contracts. | Remote | Catastrophic | Serious
| Low level flight profile-below 500', Special Use (recons, aerial survey, game count, mapping, etc) | Occasional | Catastrophic | High | Conduct thorough risk assessment training. Thorough risk assessment/mission plan/performance planning is completed and signed at the appropriate level. Minimize exposure time. Utilize Part 27 certificated T3 helicopters. Ensure that the appropriate PPE/ALSE is used and that the flight is limited to essential flightcrew members. Ensure aircraft and pilot are carded for the mission. Conduct high level recon prior to working below 500' AGL. | Remote | Catastrophic | Serious
| PASP/Go-NO-Go Checklist absent or not complete (Policy Deviation) | Occasional | Critical | Serious | Ensure PASP and risk assessment are completed and approved at appropriate level. Ensure Unit Aviation Managers and Forest Aviation Officers are involved in mission planning when necessary. PASP should be used as a briefing tool. Stress that on the "GO/NO-GO" checklist a "NO GO" halts the operation. Ensure that if there are multiple briefings that all information is given at the primary briefing. | Remote | Critical | Medium
Helicopter System - Operations (cont.)
|  | Pre-mitigation |  |  | Mitigation | Post-mitigation
Sub-System | Hazards | Likelihood | Severity | Outcome |  | Likelihood | Severity | Outcome | Mitigation Achieved? Yes or No | Additional Local Mitigation | Post Mitigation Value
Management Decisions | Incident Management Team strategies shift risk from ground operations to aviation operations. | Frequent | Catastrophic | High | Utilize safe and effective strategy & tactics. Involve Pilot in mission planning. Conduct thorough risk assessment prior to mission. Brief/debrief. Acquire appropriate-level approval signatures for high-risk complex missions; i.e. Helicopter Manager, IC, District Manager, Forest Supervisor, etc. Involve Aviation overhead with Operational planning of strategy and tactics for the Appropriate Management Response. Avoid risk/exposure transference. | Remote | Catastrophic | Serious
Utilization | Inefficient or improper use of Aircraft for the assigned mission (wrong aircraft selected for a mission, flying without tactical/logistical objectives, etc.) | Frequent | Critical | High | Use only an appropriate aircraft for the mission. Conduct thorough pre-mission planning and load calculations. Ensure that tactical/logistical missions have clear, obtainable goals (i.e., Appropriate Aviation Management Response is used). Aircraft assigned should be based on performance and capabilities. | Occasional | Critical | Serious
Environment | Weather: Poor Visibility/Thunder storms/Hot-High DA/Turbulence | Frequent | Catastrophic | High | Obtain most current/accurate weather reports available. Conduct risk assessment & determine need to conduct mission. Wait until conditions improve. Follow policy on visibility, wind speed, updating load calcs, etc. Utilize part 27 certificated T3 helicopters or better. Establish trigger points to stop operations. | Remote | Catastrophic | Serious
| Mountainous Terrain | Frequent | Catastrophic | High | Ensure Pilot is trained, experienced & qualified/carded. Non-local flight crews obtain thorough briefing on local conditions before starting operations. Aircraft appropriate for the mission. Performance planning is completed for environmental conditions. Consider dual pilot operations or utilize a mentor pilot for low experience pilots. | Remote | Catastrophic | Serious
| Urban Interface: Wires, General Aviation Traffic, Major Airport Traffic, Communications, Congestion, High Complexity | Probable | Catastrophic | High | Conduct thorough briefings. Review/establish Interagency agreements. Provide preseason briefing for Media aircrews. Preplan dipsites, staging area, helispots, etc. Update aerial hazard maps. Establish TFRs & issue NOTAMs as appropriate. Require dipsite management. Order/utilize aerial supervision (HLCO). Perform Airspace deconfliction and coordination. Provide frequency and airspace management training. Complexity is managed at appropriate level. | Remote | Catastrophic | Serious
Helicopter System - Operations (cont.)
|  | Pre-mitigation |  |  | Mitigation | Post-mitigation
Sub-System | Hazards | Likelihood | Severity | Outcome |  | Likelihood | Severity | Outcome | Mitigation Achieved? Yes or No | Additional Local Mitigation | Post Mitigation Value
Communications | Lack of Compatibility (Banding/Frequencies) | Probable | Critical | High | Utilize Unified Command. Review/establish interagency agreements to reduce/eliminate compatibility issues. Continue education/training. | Remote | Critical | Medium
| Frequency management - lack of timely response for Incident Support to obtain additional frequencies. | Probable | Critical | High | Evaluate prior reviews and conduct additional national Interagency reviews of frequency management. Release frequencies back to NICC as soon as they are no longer needed. Encourage Dispatch offices to order additional frequencies early in emerging incidents. | Occasional | Critical | Serious
| Cockpit overload | Frequent | Critical | High | Encourage pilots to speak up when starting to get overloaded. Discuss safety options with the pilot. Practice division of workload and CRM on incidents and in simulations. | Occasional | Critical | Serious
| Inadequate briefing | Occasional | Critical | Serious | Stress to Managers & Pilots the need to slow down & ensure adequate briefings. Follow Policy and guidelines, use existing checklists (IHOG, IRPG, etc) as a minimum. Solicate feedback, reiterate information given, use of maps, IAPS, and frequency lists. Ensure AARs are being conducted and documented. | Remote | Critical | Medium
Training | Lack of training for specialized missions i.e. rehab (Bale dropping, waddle placement), guzzler placement, etc. | Occasional | Critical | Serious | Consider and encourage using End Product Contracts. When end-product is not feasible, develop standardized description of how to sling unusual items. Develop a source list for approved equipment. Utilize PASPs. Utilize subject matter experts. Use "Tech Tips" to share information/procedures. | Remote | Critical | Medium
| Lack of standardized training with non-Federal cooperators (non-standard terminology, target description, resource capability & limitations) | Probable | Critical | High | Promote joint training with non-Federal cooperators. Ensure thorough briefings are conducted prior to starting operations. Check Incident Qualification cards. | Remote | Critical | Medium
Human Factors | Lack of Crew Resource Management (CRM) | Probable | Critical | High | Training, Brief/debrief, maintain positive attitude. Promote and attend formalized CRM training for contractors as well as agency employees. Include CRM training/topics at Helicopter Manager Workshops (RT-372). Include CRM as part of the training curriculum for S-372. | Occasional | Critical | Serious
System Safety Assessment - Rappel
Rappel System - Aircraft
|  | Pre-mitigation |  |  | Mitigation | Post-mitigation
Sub-System | Hazards | Likelihood | Severity | Outcome |  | Likelihood | Severity | Outcome | Mitigation Achieved? Yes or No | Additional Local Mitigation | Post Mitigation Value
Adequate Screening/Evaluation | Lack of Standardization | Frequent | Critical | High | Develop National Rappel Standards/Evaluation Board. | Remote | Critical | Medium
| Aircraft perform near limits of capabilities due to mission, payload, and environment | Occasional | Catastrophic | High | Create national rappel specifications template for Schedule B. Utilize SMEs - Helicopter managers/HOSs/rappel specialists when developing aircraft contract specifications/ modifications | Remote | Catastrophic | Serious
Performance, Capabilities, Limitations | Operating close to performance limitations of aircraft (weight/balance, DA, height/velocity curve, CG) | Frequent | Catastrophic | High | Strict compliance with flight manual and increased awareness training of aircraft performance for helicopter managers and proper mission planning. Continue using high performace Type 2 Helicopters and Part 27 Type 3 Helicopters. | Remote | Critical | Medium
| Pilot visibility/vertical & horizontal reference. | Occasional | Critical | Serious | Develop National screening/evaluation process, identify minimum standards for visibility in rappel aircraft | Remote | Critical | Medium
| Pilot moving from right to left seat to fit mission in Bell medium helicopters. | Occasional | Critical | Serious | Ensure that Schedule B contract language is standardized Nationally for Type 2 Helicopters. | Remote | Critical | Medium
Equipment | Rappel anchor failure | Remote | Catastrophic | Serious | Ensure anchor is approved with proper & vaild STCs, tested annually, installed correctly, and inspected at manufacturer's recommendations. | Improbable | Catastrophic | Medium
| Spotter anchor failure | Occasional | Catastrophic | High | Ensure anchor is approved with proper & vaild STCs, tested annually, installed correctly, and inspected at manufacturer's recommendations. | Improbable | Catastrophic | Medium
| Aircraft modifications improperly installed/false documentation | Remote | Catastrophic | Serious | Thorough maintenance inspections, verification of STC documentation and compliance, increased training for helicopter managers. | Improbable | Catastrophic | Medium
| ICS communications not available to all rappellers | Occasional | Critical | Serious | National rappel template for Schedule B. | Improbable | Critical | Medium
Communications | Spotter cannot independently manipulate FM radios from back seat (pilot task saturation) | Occasional | Critical | Serious | Audio panel conveniently available for pilot and spotter to individually manipulate. | Remote | Critical | Medium
Rappel System - Aircraft (cont.)
|  | Pre-mitigation |  |  | Mitigation | Post-mitigation
Sub-System | Hazards | Likelihood | Severity | Outcome |  | Likelihood | Severity | Outcome | Mitigation Achieved? Yes or No | Additional Local Mitigation | Post Mitigation Value
Configuration | Doors off flight; crash survivability | Remote | Catastrophic | Serious | Minimize doors off operation to essential missions only, create doors off checklist for IHOG and IHRG. | Improbable | Catastrophic | Medium
| Doors off flight; non secured items | Remote | Catastrophic | Serious | Training on proper storage of equipment when flying with doors off. Create doors off checklist for IHOG and IHRG. | Improbable | Catastrophic | Medium
| External basket security | Remote | Catastrophic | Serious | Assure security of external loads prior to mission. | Improbable | Catastrophic | Medium
Maintenance | Lack of compliance with AD's, manufacture's inspections | Remote | Catastrophic | Serious | Strict compliance with flight manual, increased awareness training of maintenance requirements and AD's for helicopter managers, spot inspections of aircraft. Recommend all rappel contract helicopters require a mechanic. | Improbable | Catastrophic | Medium
Aircraft Health | Undetected corrosion, stress crack, structural. limited, and/or unknown amount of aircraft health testing and monitoring being performed on current aircraft (fatigue, corrosion, airframe, etc.). | Remote | Catastrophic | Serious | Ensure Maintenance Inspectors are conducting thorough reviews of aircraft maintenance logs | Improbable | Catastrophic | Medium
Rappel System - Equipment
|  | Pre-mitigation |  |  | Mitigation | Post-mitigation
Sub-System | Hazards | Likelihood | Severity | Outcome |  | Likelihood | Severity | Outcome | Mitigation Achieved? Yes or No | Additional Local Mitigation | Post Mitigation Value
Common factors | Misuse/mistreatment | Occasional | Catastrophic | High | Education, supervision for following equipment use standards. When in doubt about equipment's usage, retire it. | Remote | Catastrophic | Serious
| Use of non-standard equipment | Occasional | Critical | Serious | Maintain current equipment standards for rappel equipment, only utilize approved rappeling equipment, random peer inspections | Remote | Critical | Medium
| Improper inspections | Occasional | Catastrophic | High | Education, supervision for following equipment inspection standards (IHRG) | Remote | Catastrophic | Serious
| Improper rigging | Occasional | Catastrophic | High | Proper training. Standardization. Maintain currency, proficiency, checks and balances. Place photos of correct model specific rigging on national rappel website and in IHRG. | Remote | Catastrophic | Serious
| Inconsistent documentation | Occasional | Critical | Serious | Education, supervision for following equipment documentation standards, random inspections. Utilize rap records database. | Remote | Critical | Medium
| Not following established procedures/policy | Occasional | Critical | Serious | Peer monitoring, annual base reviews, accountability at all levels for compliance, follow-up of action items. Mandatory attendance of spotters to biennial rappel workshop or rappel academy. | Remote | Critical | Medium
Rappel System - Equipment (cont.)
|  | Pre-mitigation |  |  | Mitigation | Post-mitigation
Sub-System | Hazards | Likelihood | Severity | Outcome |  | Likelihood | Severity | Outcome | Mitigation Achieved? Yes or No | Additional Local Mitigation | Post Mitigation Value
Spotter tether/Gunner strap | Improper adjustment | Occasional | Critical | Serious | Initial set-up of gunner straps and spotter tethers for specific model aircraft, pre-mission check. Post photos of correct adjustments on national rappel website and IHRG. | Remote | Critical | Medium
Research & Development | Improper use of newly approved equipment or during testing phase. | Occasional | Catastrophic | High | Education, training, documentation, thorough field testing in mutliple platforms and obtain feedback from field users. If one component of the system gets changed, the entire system needs to be re-evaluated. | Remote | Catastrophic | Serious
Cargo delivery system | No standard configuration | Frequent | Critical | High | Identify and establish model specific configuration and procedures. | Remote | Critical | Medium
| Use of unapproved containers | Occasional | Marginal | Medium | Supervisors, managers ensure only approved containers are properly utilized. All approved equipment is posted on the MTDC website. | Remote | Marginal | Medium
| Improper cargo restraint straps/cargo compartment netting (internal only) | Occasional | Critical | Serious | Establish minimum standard for cargo restraint straps and protective netting. | Remote | Critical | Medium
Rappel System - Operations
|  | Pre-mitigation |  |  | Mitigation | Post-mitigation
Sub-System | Hazards | Likelihood | Severity | Outcome |  | Likelihood | Severity | Outcome | Mitigation Achieved? Yes or No | Additional Local Mitigation | Post Mitigation Value
Training | Non standard/inconsistent | Frequent | Marginal | Serious | Utilize joint training. Train the trainer to one standard. | Occasional | Marginal | Medium
Supervision | Not properly qualified for firefighting mission | Remote | Catastrophic | Serious | Ensure Spotter and firefighters adhere to qualifications outilned in the IHRG. | Improbable | Catastrophic | Medium
| Escape routes and safety zones not identified | Occassional | Catastrophic | High | Ensure Spotter and ALL firefighters have knowledge and location of safety zones, and escape routes prior to fast rope deployment. | Remote | Catastrophic | Serious
Rappel System - Operations
|  | Pre-mitigation |  |  | Mitigation | Post-mitigation
Sub-System | Hazards | Likelihood | Severity | Outcome |  | Likelihood | Severity | Outcome | Mitigation Achieved? Yes or No | Additional Local Mitigation | Post Mitigation Value
Rappel procedure | Non-standard procedures / policy deviation | Occasional | Catastrophic | High | Frequent unscheduled inspections by HOS/check spotter/peers/SME, suspend operations until corrections are made. Violations will result in program suspension. Utilize joint training when practical. Check spotters from other bases and regions will conduct combined training. Attendance of National or Regional Rappel Spotter Workshop is mandatory every two years. | Remote | Catastrophic | Serious
| Non-standard verbiage, direction, and interaction between spotter and pilot during rappel operations | Frequent | Critical | High | Increase simulation training, mock-ups, and proficiency (especially with relief pilots). Ensure proper briefing for new/relief personnel. Develop Challenge and Response criteria between spotter and pilot. Develop CRM training specific to pilot-spotter relationship to be included in IHRG or 310-1. | Remote | Critical | Medium
| Deviation from intended mission with limited information | Frequent | Critical | High | Obtain necessary information prior to accepting mission, obtain frequencies, contacts, coordinates, additional aircraft, known hazards, deconflict airspace, follow all FTA procedures. Ensure crew is "re-briefed" on new mission. | Occasional | Critical | Serious
| Exposure to off site landing | Frequent | Critical | High | Follow standard procedures (high-low recon, power checks, verify load calculations as valid, etc.) Follow risk management process. Site selection needs to be mutually agreed upon by pilot and spotter. Respond to the incident configured to rappel when appropriate. | Occasional | Critical | Serious
Rappel System - Operations (cont.)
|  | Pre-mitigation |  |  | Mitigation | Post-mitigation
Sub-System | Hazards | Likelihood | Severity | Outcome |  | Likelihood | Severity | Outcome | Mitigation Achieved? Yes or No | Additional Local Mitigation | Post Mitigation Value
Rappel site selection | Poor site selection | Occasional | Catastrophic | High | Spotter training, develop national standard Spotter Training Handbook, CRM, depth of fire experience, minimal redcard qualification of single resource boss with ICT4 being preferred. | Remote | Catastrophic | Serious
External cargo letdown | Rappellers on board helicopter during delivery of cargo which translates to longer exposure to personnel during high power settings in hover | Frequent | Critical | High | Follow standard procedures (high-low recon, power checks, verify load calculations as valid, etc.) Follow risk management process. Site selection needs to be mutually agreed upon by pilot and spotter. Respond to the incident configured to rappel when appropriate. | Occasional | Critical | Serious
| Overflying highways, major population area, personnel | Occasional | Critical | Serious | Establish and brief on proper flight paths, update maps, see and avoid, find other means for mission | Remote | Critical | Medium
Internal cargo letdown | Security of Cargo without appropriate or approved hardware | Frequent | Critical | High | Establish minimum standard for cargo restraint straps and protective netting. | Remote | Critical | Medium
| Exposure to rappellers during internal load operations due to additional weight on board the aircraft and denied living space | Frequent | Critical | High | Consider performing cargo operation seperately. Ensure that method of securing cargo is adequate for the size and weight of the cargo in the event of an accident. When possible secure the cargo outside of the passenger compartment. Limit internal cargo weight. Require DOT approved containers for hazardous materials. | Occasional | Critical | Serious
Emergency Procedures | Lack of adequate training / Proficiency | Occasional | Critical | Serious | Increase simulation training, utilize tower/elevated platform to increase rappeller / spotter emergency procedure proficiency, develop training which includes pilot, spotter and rappeller. Improve / update spotter/rappeller training syllabus. | Remote | Critical | Medium
| Non standard verbiage for mission critical / non-critical situations (Emergency vs. Non-Emergency "in hover" during rappel ops) | Occasional | Critical | Serious | Increase simulation training, fund and utilize current simulators at McClellan, develop challenge/response criteria between spotter and pilot | Remote | Critical | Medium
System Safety Assessment - External Loads
External Load System - Aircraft
|  | Pre-mitigation |  |  | Mitigation | Post-mitigation
Sub-System | Hazards | Likelihood | Severity | Outcome |  | Likelihood | Severity | Outcome | Mitigation Achieved? Yes or No | Additional Local Mitigation | Post Mitigation Value
Visibility | Pilot visability, vertical/horizontial reference | Occasional | Critical | Medium | National screening/evaluation process, identify standard for visiability | Remote | Critical | Medium
| Placement of gauges and warning lights in cockpit does not allow pilot to monitor quickly and easily while looking down at load | Frequent | Catastrophic | High | National screening/evaluation process, identify standard for placement of gauges | Remote | Catastrophic | Serious
| Pilots inability to see the load due to aircraft design limitations | Occasional | Critical | Serious | Consider modifications to aircraft to improve pilot visibility i.e.; bubble window, floor window. Utilize proper mission planning and aircraft selection for the mission. | Remote | Critical | Medium
| Pilot moving from right to left seat to fit mission in Bell medium helicopters without shutting down the helicopter. | Remote | Critical | Medium | Enforce contract language regarding shut down before pilot exiting the aircraft. | Improbable | Critical | Medium
| Location of aircraft controls and switches not consistent, not standardized | Occasional | Critical | Serious | Establish standard configuration in helicopter contracts. | Remote | Critical | Medium
Doors off flight | In-flight exposure to environmental conditions | Occasional | Marginal | Medium | Provide appropriate clothing for weather conditions for occupants. | Remote | Marginal | Medium
Aircraft Equipment | Belly hook/remote hook not standardized | Occasional | Marginal | Medium | Familiarize crews with specific equipment. Cargo personnel should be briefed on equipment and aircraft to be used. (i.e. training and cross training on different hook types). | Remote | Marginal | Medium
| Non-standard ring size | Occasional | Critical | Serious | Ensure rings are compatible with specific helicopter rigging. Reference flight manual, and manufacturer data. Recommend hook placarding identify proper ring sizes. | Remote | Critical | Medium
| Cargo hook/remote hook failure leading to dropped load or inability to release load | Remote | Critical | Medium | Follow manufacturer's inspection and maintenance procedures. Check for proper operation before every mission. | Improbable | Critical | Medium
| Failure of electrical connection or electrical disconnect | Frequent | Critical | High | Inspect equipment and check for proper operation before every mission. Research and develop design for new, more reliable electrical connection system. | Occasional | Critical | Serious
System Safety Assessment - External Loads
External Load System - Aircraft
|  | Pre-mitigation |  |  | Mitigation | Post-mitigation
Sub-System | Hazards | Likelihood | Severity | Outcome |  | Likelihood | Severity | Outcome | Mitigation Achieved? Yes or No | Additional Local Mitigation | Post Mitigation Value
Performance, Capabilities, Limitations | Operating outside design limitations of aircraft (weight/balance, DA, Height Velocity Curve) | Probable | Catastrophic | High | Strictly comply with approved flight manual. Increase awareness of aircraft performance by training Helicopter Managers in proper mission planning. | Occasional | Catastrophic | High
| Pilot visibility/vertical & horizontal reference. | Occasional | Critical | Serious | Develop National screening/evaluation process. Identify minimum standards for visibility in rappel aircraft. | Remote | Critical | Medium
| Pilot moving from right to left seat to fit mission in Bell medium helicopters. | Occasional | Critical | Serious | Ensure that Schedule B contract language is standardized Nationally for Type 2 Helicopters. | Remote | Critical | Medium
Aircraft Health | Limited and/or unknown amount of testing and monitoring being preformed on current airframe (fatigue, corrision, etc) | Remote | Catastrophic | Serious | Ensure maintenance inspectors are conducting thorough reviews of aircraft maintainence logs. | Improbable | Catastrophic | Medium
External Load System - Operations
|  | Pre-mitigation |  |  | Mitigation | Post-mitigation
Sub-System | Hazards | Likelihood | Severity | Outcome |  | Likelihood | Severity | Outcome | Mitigation Achieved? Yes or No | Additional Local Mitigation | Post Mitigation Value
Communications | Lack of positive communication due to frequency overload, wrong frequencies | Frequent | Critical | High | Proper mission planning, effective frequency management, and thorough briefing / debriefings, better utilization of Helicopter Coordinators, commo checks prior to departure. | Occasional | Critical | Serious
| Poor communications from ground to aircraft (background noise) | Frequent | Critical | High | As a minimum, increase the use of available communication cords from handheld radios to flight helmets, or handhelds to headsets. This should be required at all helibases that have a high volume of cargo operations. | Occasional | Critical | Serious
| Lack of common terminology | Occasional | Marginal | Medium | Utilize IAT website as a training tool (update on-line course if necessary). Stress use of common terminology during training and in briefings. | Remote | Marginal | Medium
Human Factors | Pilot/agency personnel fatigue | Probable | Catastrophic | High | Prioritize missions, evaluate risk vs. benefits. Consider rescheduling missions, avoid unnecessary flights, utilize optional days off as needed/requested. Promote open & honest communications regarding fatigue levels. | Remote | Catastrophic | Serious
| Lack of depth perception due to pilot not wearing prescription lenses | Occasional | Catastrophic | High | Brief with pilot on status of vision. | Remote | Catastrophic | Serious
| Pilot unfamiliar with aircraft | Probable | Critical | High | Utilize pilot check in process. Allow adequate time for pilot transitions. Address with Contractors via the CO. | Occasional | Critical | Serious
| Pilot unfamiliar with mission | Probable | Critical | High | Conduct proper briefings, encourage incident orientation flight. Utilize Helicopter Coordinators for pilot familiarization. Consider using a second pilot or mentor pilot for orientations. | Occasional | Critical | Serious
| Ergonomics; aircraft not configured well (bubble window, adjustable seating, etc.) | Occasional | Critical | Serious | Consider using a screening and evaluation board to assess the issue. Use appropriate flight crew and aircraft for the mission. | Remote | Critical | Medium
| Selection of aircraft inadequate for mission | Occasional | Critical | Serious | Improve education of key personnel on helicopter capabilities and limitations. (i.e. Update on-line IAT courses.) Obtain critical mission information from ground personnel, ATGS, HLCO. Select appropriate aircraft and pilot for mission via risk analysis. | Remote | Critical | Medium
External Load System - Operations (cont.)
|  | Pre-mitigation |  |  | Mitigation | Post-mitigation
Sub-System | Hazards | Likelihood | Severity | Outcome |  | Likelihood | Severity | Outcome | Mitigation Achieved? Yes or No | Additional Local Mitigation | Post Mitigation Value
In-flight Hazards | Controlled flight into towers, wires, trees, etc. (Aerial hazards) with external load. | Occasional | Catastrophic | High | Post updated hazard map(s), communicate with field personnel/pilots for additional hazard map updates. Always perform high level reconnnaissance before transition to low level operations. Use extreme caution when diverted from intended mission/known flight paths. Utilize Helicopter Coordinators. | Remote | Catastrophic | Serious
| Other aircraft, congested airspace | Frequent | Catastrophic | High | Perform proper mission planning and utilize see and avoid tactics overcongested areas. Order airspace coordinator earlier. Ensure that TFRs are practical/realistic for the incident, are validated for each operational period, and are adjusted as needed. Require TCAS in all aircraft. Ensure pilots are checking NOTAMs for TFRs. Establish flight routes over incidents. Ensure appropriate level of aerial supervision is in place and there is compliance with FTA protocols. Follow boundary fire protocols/plans. Coordinate early and often with military. | Remote | Catastrophic | Serious
In-flight Hazards (Cont) | Dropped load in congested area | Remote | Catastrophic | Serious | Utilize updated hazard maps in briefings. Establish flight paths. Helibases and cargo areas should be established in areas to minimize flights over congested areas with external loads. Utilize alternative methods of cargo transport. | Improbable | Catastrophic | Medium
| Unstable load during flight | Occasional | Catastrophic | High | Improve crew training on load preparation/assembly. Prepare cargo correctly using approved equipment. Consider and use other means of transport when possible (ground, internal cargo). Standardize procedures for recurring missions. | Remote | Catastrophic | Serious
In-flight Hazards | Overgross load | Occasional | Critical | Serious | Ensure proper mission planning (i.e. proper performance planning, load calculations, manifesting). Improve training through A-219. Utilize load cell. | Remote | Critical | Medium
| Inappropriate length of line for mission | Probable | Catastrophic | High | Better mission planning, better site assessment, improve training through A-219. Follow IHOG standards for site selection & rotor clearance. Ensure thorough communications from the field/incident to the helibase and from the helicopter to the ground personnel. | Remote | Catastrophic | Serious
| Poor visibility due to smoke, sun, shadows | Occasional | Critical | Serious | Time missions for optimal visibility, obtain feedback from on-site personnel and pilots regarding conditions, utilize aerial supervision, Stress that sunrise/sunset charts are minimums. | Remote | Critical | Medium
External Load System - Operations (cont.)
|  | Pre-mitigation |  |  | Mitigation | Post-mitigation
Sub-System | Hazards | Likelihood | Severity | Outcome |  | Likelihood | Severity | Outcome | Mitigation Achieved? Yes or No | Additional Local Mitigation | Post Mitigation Value
Ground Hazards | Dragged load | Frequent | Critical | High | Provide for pilot proficiency while on contract, improve the carding process for approving external load operations. Ensure site is adequate. Monitor fatigue. | Occasional | Critical | Serious
| Personnel too close to drop site | Occasional | Critical | Serious | Provide pilot with ground contact. Improve utilization of Helicopter Coordinators. Provide training for ground personnel to emphasize hazard identification and communication methods. | Remote | Critical | Medium
| Inexperienced ground personnel | Probable | Critical | High | Check qualifications prior to mission acceptance, provide additional pre-season training (A-219). | Occasional | Critical | Serious
| Snagged load (net, bucket) | Occasional | Catastrophic | High | Better site evaluation and preparation, trained personnel at site for positive communication with pilot. | Remote | Catastrophic | Serious
| Rotor wash, falling snags | Occasional | Catastrophic | High | Improve process of site evaluation and preparation. Utilize trained personnel at site for positive communication with pilot. | Remote | Catastrophic | Serious
| Pilot unfamiliar with dipsite, sling spot | Frequent | Critical | High | Conduct proper pre-mission briefing. Improve utilization of Helicopter Coordinators. | Occasional | Critical | Serious
| Unsecured load on steep terrain | Occasional | Critical | Serious | Ensure experienced personnel are at the site, develop approved tag line(s) for some equipment (blivet) | Remote | Critical | Medium
| Cable or line inadvertently placed over skid | Occasional | Catastrophic | High | Mitigation possible through better raining, increasedexperience, and good communications with pilot during preflight checks. Emphasize thorough visual aircraft safety walk around and checks by ground personnel prior to flight. | Remote | Catastrophic | Serious
| Working in close proximity to hovering helicopter | Frequent | Critical | High | Better site evaluation and preparation, trained personnel at site for positive communication with pilot. | Occasional | Critical | Serious
| Poor site selection | Occasional | Critical | Serious | Improve utilization of Helicopter Coordinators to assist ground personnel. Don't utilize aircraft if site can't be improved or relocated. | Occasional | Critical | Serious
Equipment | Component failure resulting in dropped load | Remote | Catastrophic | Serious | Ensure contractor equipment meets requirements under Part 133, agency personnel need to inspect and maintain all rigging equipment. | Remote | Catastrophic | Serious
| Snorkel snagged on object | Remote | Catastrophic | Serious | Utilize experienced dipsite managers whenever possible, encourage managers to approve site, perform high recon. Ensure dip tanks are clean of hardware that may cause snag. | Remote | Critical | Medium
| Non standard or approved method of securing cargo to steep terrain | Probable | Critical | High | Use approved tag lines for blivets. | Occasional | Critical | Serious
External Load System - Operations (cont.)
|  | Pre-mitigation |  |  | Mitigation | Post-mitigation
Sub-System | Hazards | Likelihood | Severity | Outcome |  | Likelihood | Severity | Outcome | Mitigation Achieved? Yes or No | Additional Local Mitigation | Post Mitigation Value
Training | Inadequate pilot longline proficiency | Frequent | Catastrophic | High | Provide opportunities and funding for pilot proficiency flights while on contract. | Occasional | Catastrophic | High
| Lack of experience | Frequent | Catastrophic | High | Implement longline training school, contractor mentoring program, use of simulators, etc. | Occasional | Catastrophic | High
| Pilots with little experience being qualified for external load operations | Frequent | Catastrophic | High | Hold contractors accountable to what is stated in the Vertical Reference Standards located in the national contract. Additional Helicopter Inspector pilots may be needed to ensure contractors meet these standards. Pilot(s) should NOT be issued a card unless these standards are being met. | Remote | Critical | Medium
Environment | High wind or poor visibility | Occasional | Catastrophic | High | Increase the use of Helicopter Coordinators. Establish trigger points and shut down missions early if necessary. Treat IHOG standards as limits. Limit or stop operations before limits are met or exceeded. Receive briefing on local weather and wind conditions to encourage proactive decision making. | Remote | Catastrophic | Serious
| Flight routes not identified | Occasional | Catastrophic | High | Improve use of Helicopter Coordinators. Require better maps at Helibases and in IAP's. Allow for input and concurrence from pilots at briefings. Utilize Airspace Coordinators as necessary. | Remote | Catastrophic | Serious
Hover Hookups | Working in close proximity to hovering helicopter | Frequent | Critical | High | Minimize exposure (only personnel essential to the mission should be in area) Use proper ---- Develop, brief, and utilize emergency egress procedures when working under hovering helicopter. | Occasional | Critical | Serious
| Damage to aircraft (antenna, bubble) | Remote | Marginal | Medium | Brief personnel on aircraft | Remote | Marginal | Medium
Emergency Procedures | No established procedure for extracting critically injured personnel as an external load with contracted aircraft | Frequent | Catastrophic | High | Develop a standard procedure for extracting critically injured personnel. | Remote | Catastrophic | Serious
External Load System - Loading
|  | Pre-mitigation |  |  | Mitigation | Post-mitigation
Sub-System | Hazards | Likelihood | Severity | Outcome |  | Likelihood | Severity | Outcome | Mitigation Achieved? Yes or No | Additional Local Mitigation | Post Mitigation Value
Training | Inconsistent training among interagency personnel (exclusive use vs. CWN helitack, handcrew, hotshot, smokejumpers, etc.). Using untrained or unqualified personnel. | Frequent | Critical | High | Fully implement IAT A-219 course. Provide training to appropriate supervisory and key personnel. External load operations should be supervised by trained personnel. | Occasional | Critical | Serious
| Unfamiliarity with specific aviation BAER projects (rigging, procedures, equipment) | Occasional | Critical | Serious | Utilize experienced helitack personnel to assist with preplanning, mission planning and implementation of project. Provide training specific to new equipment and procedures. Verify that all equipment and procedures are approved. Use SME's when implementing projects. | Remote | Critical | Medium
| Inconsistent inspections and improper repair of rigging equipment | Occasional | Critical | Serious | Follow manufacturers' maintenance requirements. Post inspection sheets where equipment is stored. Perform pre-use inspection of equipment. Remove any damaged/faulty equipment from use. | Remote | Critical | Medium
Equipment | Use of unapproved equipment for flying loads that won't fit in a net | Occasional | Critical | Serious | Use only proper and approved equipment for flying external loads. Consider other ways to accomplish the mission and avoid making hasty, poor decisions under pressure to get the job done. | Improbable | Critical | Medium
| Inability to weigh some cargo items due to size, shape | Probable | Critical | High | Evaluate alternative scales through market research, procure/evaluate new products, and make them available for helicopter cargo operations. | Occasional | Critical | Serious
Human Factors | Estimating cargo weights | Probable | Critical | High | Provide appropriate scales, allow adequate time to prepare loads for missions. Rely upon standard equipment weight lists. When in doubt overestimate weights. Do not fly loads if weights cannot be adequately determined. | Occasional | Critical | Serious
| Changing priorities and weights | Probable | Critical | High | Conduct better mission planning. Be flexible for changes and anticipate/plan for most reasonable occurances. | Occasional | Critical | Serious