## WH&B Operations
Assessment and Mitigation of: | [8 empty] | Wild Horse & Burro Operations
Wild Horse & Burro System | [5 empty] | Flight Operations
|  | Pre Mitigation | [5 empty] | Post Mitigation
Sub-system | Hazards | Likelihood | Severity |  | Outcome |  | Mitigation | Likelihood |  | Severity | Outcome | Mitigation Achieved ? | Additional Local Mitigation | Post Mitigation Value
Communications | Frequency Management | Occasional | Marginal |  | Medium |  | Ensure frequencies are designated and backups assigned and noted on Resource Orders and PASP's. Order additional frequencies if necessary. Test frequencies from various locatins with gather site before operations begin. | Remote |  | Negligible | Low |  |  |  | Frequent | Negligible | High | Yes
| Limited communications between people on the ground within trap site and helicopter. | Occasional | Marginal |  | Medium |  | Ensure ground personnel are equipped with radios and correct frequencies. | Remote |  | Negligible | Low |  |  |  | Probable | Marginal | Serious | No
| Flight Following inadequate due to terrain or lack of repeater coverage. | Occasional | Marginal |  | Medium |  | Utilize portable repeater or human repeater for flight following if necessary | Remote |  | Negligible | Low |  |  |  | Occasional | Critical | Medium
| Cockpit overload | Occasional | Critical |  | Serious |  | Encourage pilots to speak up when starting to get overloaded. Discuss safety options with the pilot. Reduce radio traffic during critical portions of the mission. | Remote |  | Marginal | Medium |  |  |  | Remote | Catastrophic | Low
| Inadequate briefing | Occasional | Critical |  | Serious |  | Stress to Managers & Pilots the need to slow down & ensure adequate briefings. Follow Policy and guidelines, use existing checklists (IHOG, SMS Assessments, etc) as a minimum. Solicit feedback, reiterate information given, use of maps, IAPS, and frequency lists. Ensure AARs are being conducted and documented. | Remote |  | Critical | Medium |  |  |  | Improbable
Human Factors | Pilot/agency personnel fatigue | Occasional | Critical |  | Serious |  | Prioritize missions, evaluate risk vs. benefits. Promote open & honest communications regarding fatigue levels. Monitor fatigue levels. | Remote |  | Critical | Medium
Wild Horse & Burro System |  |  |  |  | Flight Operations
|  | Pre Mitigation | [5 empty] | Post Mitigation
Sub-system | Hazards | Likelihood | Severity |  | Outcome |  | Mitigation | Likelihood |  | Severity | Outcome | Mitigation Achieved ? | Additional Local Mitigation | Post Mitigation Value
Human Factors | Curious Non Producers. Public within operations area or visiting capture sites | Probable | Critical |  | High |  | Proper pre-planning on crowd control with local Law Enforcement Rangers to cordon off a safe area, away from capture sites and helicopter operations, where public can observe but stay out of the way. Consider implementing ICS to support gather operations. | Probable |  | Marginal | Serious
| Lack of Crew Resource Management (CRM) | Occasional | Critical |  | Serious |  | Training, Brief/debrief, maintain positive attitude. Understand pilot expectations. Promote and attend formalized CRM training for contractors as well as agency employees. | Remote |  | Marginal | Medium
| Aircraft incident/accident during operations | Remote | Catastrophic |  | Serious |  | Ensure PASP addresses incident/accident response protocols. | Remote |  | Catastrophic | Serious
| Lack of standardization of equipment | Occasional | Marginal |  | Medium |  | Ensure Helicopter/Flight Manager and other personnel are briefed on location and procedures for shutting off fuel and electictral systems. | Remote |  | Negligible | Low
| PPE not utilized | Occasional | Critical |  | Serious |  | Ensure flight crews understand and implement PPE policies and are held accountable. | Remote |  | Critical | Medium
Operations | Multi tasking-Pilot/ Helicopter Manager | Occasional | Marginal |  | Medium |  | Ensure existing staffing, supervision and management policies & procedures are met. If unable to fill key positions, operations will be shut down. | Remote |  | Marginal | Medium
| Complexity beyond capabilities/experience of available resources | Remote | Critical |  | Medium |  | Disengage, reassess & realign objectives until appropriate level of supervision is present. Conduct risk analysis. Ensure situation is recognized & ensure appropriate supervision/resources are available. | Improbable |  | Marginal | Medium
Wild Horse & Burro System |  |  |  |  | Flight Operations
|  | Pre Mitigation | [5 empty] | Post Mitigation
Sub-system | Hazards | Likelihood | Severity |  | Outcome |  | Mitigation | Likelihood |  | Severity | Outcome | Mitigation Achieved ? | Additional Local Mitigation | Post Mitigation Value
| Low level flight profile-below 500', Special Use, animal herding | Frequent | Catastrophic |  | High |  | Thorough PASP completed to include risk assessment/performance planning is completed and signed at the appropriate level. Ensure load calculations are completed. Minimize exposure time. Ensure that the appropriate PPE/ALSE is used and that the flight is limited to essential flight crew members. Ensure aircraft and pilot are carded for the mission. Conduct high level recon prior to working below 500' AGL. | Occasional |  | Critical | Serious
Operations | Expected observation aircraft | Occasional | Critical |  | Serious |  | Provide observation aircraft with radio frequencies so coordintaion can occur to keep aircraft from interfering with operation. Utilize different frequency than what participating aircraft are using. | Remote |  | Critical | Medium
| Low level flight profile-below 500', Special Use, animal herding | Frequent | Catastrophic |  | High |  | Thorough PASP completed to include risk assessment/performance planning is completed and signed at the appropriate level. Ensure load calculations are completed. Minimize exposure time. Ensure that the appropriate PPE/ALSE is used and that the flight | Frequent |  | Critical | High
| PASP/Go-NO-Go Checklist absent or not complete (Policy Deviation) | Occasional | Critical |  | Serious |  | Ensure PASP and risk assessment are completed and approved at appropriate level. Ensure Unit Aviation Managers and Forest Aviation Officers are involved in mission planning when necessary. PASP should be used as a briefing tool. Stress that on the "GO/NO-GO" checklist a "NO GO" halts the operation. Ensure that if there are multiple briefings that all information is given at the primary briefing. | Remote |  | Critical | Medium
Environment | Poor visibility due to smoke, sun, shadows | Occasional | Critical |  | Serious |  | Time missions for optimal visibility, obtain feedback from on-site personnel and pilots regarding conditions, utilize aerial supervision, Stress that sunrise/sunset charts are minimums. | Remote |  | Critical | Medium
Wild Horse & Burro System |  |  |  |  | Flight Operations
|  | Pre Mitigation | [5 empty] | Post Mitigation
Sub-system | Hazards | Likelihood | Severity |  | Outcome |  | Mitigation | Likelihood |  | Severity | Outcome | Mitigation Achieved ? | Additional Local Mitigation | Post Mitigation Value
Environment | Mountainous Terrain | Frequent | Critical |  | High |  | Ensure Pilot is trained, experienced & qualified/carded. Non-local flight crews obtain thorough briefing on local conditions before starting operations. Aircraft appropriate for the mission. Performance planning is completed for environmental conditions. Consider dual pilot operations or utilize a mentor pilot for low experience pilots. | Frequent |  | Marginal | Serious
| Dehydration, heat exhaustion and other heat related disorders | Occasional | Critical |  | Serious |  | Include topics on hydration, heat disorders and serious injury procedures during morning briefings. Ensure adequate water is available. Ensure breaks are taken. | Remote |  | Marginal | Medium
| Inclement Weather(all seasons) | Occasional | Catastrophic |  | High |  | Obtain most current/accurate weather reports available. Conduct risk assessment. Wait until conditions improve. Follow policy on visibility, wind speed, updating load calcs, etc. Establish trigger points to stop operations. | Remote |  | Critical | Medium
| Poor visibility due to smoke, sun, shadows | Occasional | Critical |  | Serious |  | Time missions for optimal visibility, obtain feedback from on-site personnel and pilots regarding conditions, utilize aerial supervision, Stress that sunrise/sunset charts are minimums. | Remote |  | Critical | Medium
Policy/Procedures | Policy differences between Agencies | Occasional | Marginal |  | Medium |  | Recommend continued development and implementation of interagency standardized program management and policy. | Remote |  | Marginal | Medium
| Policy deviation | Occasional | Marginal |  | Medium |  | Reinforce and emphasize that helicopter/flight managers need to communicate with Contracting Officers, State Aviaiton Managers, etc. when questions arise. | Remote |  | Marginal | Medium
Wild Horse & Burro System |  |  |  |  | Technology
|  | Pre Mitigation | [5 empty] | Post Mitigation
Sub-system | Hazards | Likelihood | Severity |  | Outcome |  | Mitigation | Likelihood |  | Severity | Outcome | Mitigation Achieved ? | Additional Local Mitigation | Post Mitigation Value
Utilization | Lack of standardization of equipment | Occasional | Marginal |  | Medium |  | Allow time for the pilot, mechanic, and Helicopter Manager to conduct thorough pre-use familiarization with cockpit layout and avionics equipment. | Occasional |  | Negligible | Low
| Some pilots do not know how to operate radios, GPS, etc. Managers not familiar with equipment. | Occasional | Marginal |  | Medium |  | Train all personnel to be proficient in the use of avionics equipment on the helicopter as per contract requirements. Provide computer based or hands-on training for various models of GPS units and radios for helicopter managers and other personnel before starting operations. | Improbable |  | Negligible | Low
Human Factors | Cockpit overload, pilots flying, programming radios/GPS, | Remote | Marginal |  | Medium |  | Experience, OJT w/experienced supervision (HIP or Chief Pilot), CRM-work with experienced Helicopter Manager. Encourage pilots to speak up when starting to get overloaded. Discuss safety options with the pilot. Preload frequencies and GPS waypoints. | Improbable |  | Negligible | Low
Wild Horse & Burro System |  |  |  | Aircraft
|  | Pre Mitigation | [5 empty] | Post Mitigation
Sub-system | Hazards | Likelihood | Severity |  | Outcome |  | Mitigation | Likelihood |  | Severity | Outcome | Mitigation Achieved ? | Additional Local Mitigation | Post Mitigation Value
Capabilities | High DA can affect aircraft performance | Occasional | Critical |  | Serious |  | Use appropriate aircraft for mission. Conduct thorough pre-mission planning, load calculations, etc. Reinforce Hot, High, Heavy Training | Remote |  | Critical | Medium
| Mechanical Failure - Flight Component | Remote | Catastrophic |  | Serious |  | Follow IHOG Policy Ch 14 Scheduled Maintenance, Pre & Post Flight etc. Ensure contract Maintenance requirements are adhered to. Ensure PASP addresses Incident/Accident Response procedures. | Improbable |  | Critical | Medium
Helicopter Fueling | Fuel spill | Occasional | Marginal |  | Medium |  | Ensure proper fueling procedures are followed. Ensure proper spill containment control measures are in place according to RMP's. | Remote |  | Negligible | Low
Inspection | Helicopter/Flight Manager's may not understand MEL or Aircraft Maintenance Logs | Occasional | Marginal |  | Medium |  | Ensure Helicopter Managers have received appropriate training. Review Maintenance Logs as part of Pre-Use Inspections. | Remote |  | Marginal | Medium
Aircraft Security | Aircraft not secure in field locatios | Occasional | Critical |  | Serious |  | Overnite helicopter in a secure location. Follow contract requirements for aircraft security. Assist with onsite security if necessary. | Remote |  | Critical | Medium
Configuration | Doors off flight crash survivability | Remote | Catastrophic |  | Serious |  | Minimize doors off flight to essential missions only. | Improbable |  | Catastrophic | Medium
| Doors off flight non secured items | Remote | Catastrophic |  | Serious |  | Store equipment properly when flying with doors off. | Improbable |  | Catastrophic | Medium
Wild Horse & Burro System |  |  |  | Aircraft
|  | Pre Mitigation | [5 empty] | Post Mitigation
Sub-system | Hazards | Likelihood | Severity |  | Outcome |  | Mitigation | Likelihood |  | Severity | Outcome | Mitigation Achieved ? | Additional Local Mitigation | Post Mitigation Value
Maintenance | Maintenance in the field | Occasional | Critical |  | Serious |  | Fly aircraft to shop/hanger for maintenance whenever possible. Allow adequate time for mechanics to work in field. Provide light/power/water if possible. | Remote |  | Critical | Medium
| Poor Communications between all parties (Contractor, CO, AMI, HMGB) | Occasional | Critical |  | Serious |  | Enhance and integrate tracking of maintenance records AND Contract Evaluations of the a/c over the duration of the contract period in order to recognize issues. Stress open communications during briefings and After Action Reviews. | Remote |  | Marginal | Medium
Wild Horse & Burro System |  |  | Personnel (Government and Contractor)
|  | Pre Mitigation | [5 empty] | Post Mitigation
Sub-system | Hazards | Likelihood | Severity |  | Outcome |  | Mitigation | Likelihood |  | Severity | Outcome | Mitigation Achieved ? | Additional Local Mitigation | Post Mitigation Value
Experience & Capabilities | Trainee Pilots with limited experience flying WH&B missions | Probable | Critical |  | High |  | Support a pilot mentoring program. Allow trainees to fly with a mentor pilot. | Occasional |  | Critical | Serious
| Lack of aviation trained government personnel | Probable | Marginal |  | Serious |  | Utilize IDP process to identify personnel who can be trained for aviation positions | Occasional |  | Negligible | Medium
|  | Probable | Marginal |  | Serious |  | Ensure government personnel attend appropriate training. Utilize experienced personnel to mentor new employees when possible. | Occasional |  | Marginal | Medium
Human Factors | Acceptance of high risk missions as normal. | Occasional | Critical |  | Serious |  | Conduct thorough risk assessments & brief/debrief. Pilot and Helicopter Manager work together on mission planning when possible. Mission approval made at appropriate level. Utilize After action reviews. | Remote |  | Marginal | Medium
[7 empty] | Emphasize the importance of situational awareness as a means in recognizing risk. | Remote |  | Marginal | Medium
| Conflicting personalities | Remote | Critical |  | Medium |  | Brief/debrief, CRM, honest feedback, maintain positive attitude and professionalism. Immediately take action when conflicts occur. Notify Contracting Officer/Inspector Pilot. Don't let problem persist. | Remote |  | Marginal | Medium
Wild Horse & Burro System |  |  |  | Personnel (Government and Contractor)
|  | Pre Mitigation | [5 empty] | Post Mitigation
Sub-system | Hazards | Likelihood | Severity |  | Outcome |  | Mitigation | Likelihood |  | Severity | Outcome | Mitigation Achieved ? | Additional Local Mitigation | Post Mitigation Value
Human Factors | Sense of urgency/pressure/mission driven | Occasional | Critical |  | Serious |  | Ensure Managers and pilots are not placing undue pressure on each other. Thorough risk assessment & brief/debrief. Pilot participate in Mission development. Mission decision made at appropriate level. | Remote |  | Critical | Medium
| Pre-flight/Post-flight inspections not thorough | Remote | Catastrophic |  | Serious |  | Ensure Managers understand the importance of allowing adequate time to accomplish pre and post-flight inspections. Encourage Pilot/Mechanic to utilize time effectively | Improbable |  | Catastrophic | Medium
| Self Medication | Occasional | Catastrophic |  | High |  | All project personnel to be aware of illness(may be colds to serious health issues. Ask if medicated. Know FAA regs for use of over the counter and RX drugs while operating equipment | Remote |  | Marginal | Medium
Contract Administration | Personnel do not understand aviation contracts or payments system | Occasional | Marginal |  | Medium |  | Provide training and OJT on contract administration and aircraft payment process | Remote |  | Negligible | Low
| Drivers not understanding/following DOT policy/regulations. | Occasional | Marginal |  | Medium |  | Stronger emphasis by agency to contractor regarding their responsibility to comply with policies and regulations(rest/driving/duty) | Remote |  | Negligible | Low
Final Assessment Value: | [5 empty] | Prepared By: | [7 empty] | Date:
Operation Approved by: | [10 empty] | Title: |  |  | Date:
In no case would the overall risk of the mission be less than the highest specific risk factor (example: one high, one serious, and two medium threats couldn’t result in anything less than high).

## Risk Assessment Matrix
Risk Assessment Matrix
Severity
Likelihood | IV Negligible |  | III Marginal | II Critical | I Catastrophic
Frequent |  |  |  | 4
A
Probable |  |  | 3 |  | High
B
Occasional |  |  | 2 | Serious
C
Remote | 1 |  | Medium
D
Improbable | LOW
E
Risk Level |  | Appropriate Management Level for Risk Decisions
|  | Fire |  | Project
High |  | Incident Commander or Operations Section Chief |  | Line Manager
Serious |  | Incident Commander or Operations Section Chief |  | Line manager
Medium |  | Air Operations Branch Chief |  | Project Aviation Manager
Low |  | Helibase Manager |  | Helicopter or Flight Manager