## Skill #7
Pump Check & Flow Test (2025)
Skill #7
Location:
Date: MM/DD/YY
Respondent: First, Last
Reviewed by: First, Last
Skill Parameters
The evaluator will test engine personal on their ability to operate pump and foam unit. The evaluator will require the operator to start the pump, regulate water pressure, adjust foam consistency, and draft water.
Performance Expectation
The engine operator will perform basic preventive maintenance, start pump, regulate water pressure, adjust foam consistency, draft water, and perform a flow test. For proper flow test documents and instructions see:
https://doimspp.sharepoint.com/sites/blm-fa/fire-operations/SitePages/FEMPR.aspx?web=1
Equipment
Fully equipped engine, flow test meter, and water source to draft from.
Key Code: E = Exceeds Standard, M = Meets Standard, NI = Needs Improvement, NR = Not Reviewed
ITEM | DESCRIPTION | CODE | REMARKS
1 | Perform basic preventive maintenance checks to include:
a. Check pump gear oil
b. Check engine oil
c. Check radiator coolant level
d. Check air filter
2 | Prime pump and draft water.
3 | Start pump and regulate pressure.
4 | Regulate foam proportioner to required levels.
5 | All discharge flow water, valves, and handles work correctly.
6 | Foam proportioner operates properly.
7 | System does not leak:
a. Tank
b. Manifolds
c. Hoses
8 | Emergency shut down system operates properly:
a. Low water pressure
b. High engine temperature
c. Low oil pressure
9 | All gauges operate properly:
a. Tachometer
b. Hour meter
c. Water level
d. Water pressure
e. Oil pressure
f. Water temperature
g. Amp meter
| PSI | GPM | RPM
Free Flow
50 PSI
100 PSI
150 PSI
200 PSI
250 PSI
300 PSI

## Code Page
Drop Down Codes
E | M | NI | NR